## AB Report format
SAMPLE # | DATE | COLLECTION TIME | TEMP, C. | pH | DISSOLVED OXYGEN | ELECTRICAL CONDUCTIVITY | PHOSPHATE | E. COLI | NITRATE | AMMONIA | HARDNESS | TOTAl SUSPENDED SOLIDS | ALUMINUM | Total Iron | Total Manganese | NMED SWQB Assessment Unit ID | BTEX | Total Murcery | cynide | TDS | Salinity | - | - | - | - | - | - | -
- | - | - | - | - | ppm | microsiemens/cm | mg/L | COLONIES/100ML | mg/L | mg/L | ppm | mg/L | (total)µg/L | - | - | - | - | - | - | - | - | - | - | - | - | - | - | -
STANDARD | - | - | <=23 | 6.6-8.8 | >=6 | <=500 | <0.1 | 235 | None | None | None | Reporting Limit: 1 | Hardness = 100: 3,421 acute; 1,370 chronic ug/l | - | - | - | - | - | - | - | - | - | - | - | - | - | - | -
Rio Fernando | - | [12 empty] | - | - | - | - | - | - | - | - | - | - | - | - | - | - | -
F1 | 2021-06-15 | 10:08 | 11.1 | 8.22 | 8 | 839 | - | 14.5 | - | - | - | - | - | - | - | - | - | - | - | - | - | - | - | - | - | - | - | -
F1 | 2021-08-17 | 9:43 | 10.7 | 8.42 | 9 | 791 | - | 10.8 | - | - | - | - | - | - | - | - | - | - | - | - | - | - | - | - | - | - | - | -
F1 | 2021-10-26 | 10:15AM | 8.5 | 7.96 | 9 | 714 | - | - | - | - | - | - | - | - | - | - | - | - | - | - | - | - | - | - | - | - | - | -
F4 | 2021-06-15 | 10:35 | 19.7 | 7.69 | 4 | 874 | - | 35.9 | - | <0.10 | - | - | - | - | - | NM-2120.A_512 | Rio Fernando de Taos (R Pueblo d Taos to USFS bnd at Canyon). | - | - | - | - | - | - | - | - | - | - | -
F4 | 2021-08-17 | 10:09 | 14.1 | 7.44 | 2 | 738 | - | 272.3 | - | - | - | - | - | - | - | NM-2120.A_513 | Rio Fernando de Taos (R Pueblo d Taos to USFS bnd at Canyon). | - | - | - | - | - | - | - | - | - | - | -
F4 | 2021-10-26 | 10:43AM | 8.7 | 7.7 | 5 | 719 | - | - | - | - | - | - | - | - | - | NM-2120.A_514 | Rio Fernando de Taos (R Pueblo d Taos to USFS bnd at Canyon). | - | - | - | - | - | - | - | - | - | - | -
FLJ | 2021-06-15 | 8:56 | 11.6 | 7.98 | 7 | 256 | - | 12.2 | - | <0.10 | - | - | - | - | - | - | - | - | - | - | - | - | - | - | - | - | - | -
FLJ | 2021-08-17 | 8:50am | 8.9 | 8.1 | 7 | 396 | - | 275.5 | - | - | - | - | - | - | - | - | - | - | - | - | - | - | - | - | - | - | - | -
FLJ | 2021-10-26 | 9:20AM | 6.2 | 8.33 | 6 | 427 | - | - | - | - | - | - | - | - | - | - | - | - | - | - | - | - | - | - | - | - | - | -
FRE | 2021-06-15 | 9:30 | 14.1 | 8.12 | 8 | 831 | - | 38.3 | - | - | - | - | - | - | - | - | - | - | - | - | - | - | - | - | - | - | - | -
FRE | 2021-08-17 | 9:11 | 10.5 | 7.98 | 9 | 1089 | - | 517.2 | - | - | - | - | - | - | - | - | - | - | - | - | - | - | - | - | - | - | - | -
FRE | 2021-10-26 | 9:40AM | 5.9 | 7.52 | 9 | 554 | - | - | - | - | - | - | - | - | - | - | - | - | - | - | - | - | - | - | - | - | - | -
Rio Pueblo | - | [12 empty] | - | - | - | - | - | - | - | - | - | - | - | - | - | - | -
STANDARD | - | - | <=23 | 6.6-8.8 | >=6 | <=400 | <0.1 | 235 | None | None | None | - | - | - | - | - | - | - | - | - | - | - | - | - | - | - | - | -
P1 | 2021-06-15 | 10:40 | 14.4 | 8.19 | 7 | 1733 | 4.63 | 37.7 | <0.20 | <0.10 | - | - | - | - | - | - | - | - | - | - | - | - | - | - | - | - | - | -
P1 | 2021-08-17 | 10:45AM | 13.7 | 7.67 | 7.5 | 189 | <0.20 | 178.5 | <0.20 | <0.10 | - | - | - | - | - | - | - | - | - | - | - | - | - | - | - | - | - | -
P1 | 2021-10-26 | 10:05AM | 8 | 7.99 | 8.5 | 339 | - | - | - | - | - | - | - | - | - | - | - | - | - | - | - | - | - | - | - | - | - | -
P4 | 2021-06-15 | 9:50 | 16.8 | 8.16 | 8 | 297 | 5.02 | 344.8 | <0.20 | <0.10 | - | - | - | - | - | - | - | - | - | - | - | - | - | - | - | - | - | -
P4 | 2021-08-17 | 10:12 | 14.4 | 7.91 | 11 | 333 | <0.20 | 139.6 | <0.20 | <0.10 | - | - | - | - | - | - | - | - | - | - | - | - | - | - | - | - | - | -
P4 | 2021-10-26 | 9:50AM | 7.6 | 8.17 | 8.5 | 365 | - | - | - | - | - | - | - | - | - | - | - | - | - | - | - | - | - | - | - | - | - | -
PS3 | 2021-06-15 | 9:00 | 16.8 | 8.48 | 7 | 386 | 5.69 | 214.3 | <0.20 | <0.10 | - | - | - | - | - | - | - | - | - | - | - | - | - | - | - | - | - | -
PS3 | 2021-08-17 | 9:30 | 14.8 | 8.18 | 9.5 | 457 | <0.20 | 83.6 | <0.20 | <0.10 | - | - | - | - | - | - | - | - | - | - | - | - | - | - | - | - | - | -
PS3 | 2021-10-26 | 9:00AM | 7 | 8.5 | 8.5 | 480 | <0.20 | - | <0.20 | <0.10 | - | - | - | - | - | - | - | - | - | - | - | - | - | - | - | - | - | -
MS1/P1A | 2021-06-15 | 10:15 | 17.3 | 7.79 | 9 | 6.05 | 5 | 16.3 | <0.20 | <0.10 | - | - | - | - | - | - | - | - | - | - | - | - | - | - | - | - | - | -
MS1/P1A | 2021-08-17 | 10:35 | 14.3 | 7.55 | 7.5 | 359 | <0.20 | 435.2 | <0.20 | <0.10 | - | - | - | - | - | - | - | - | - | - | - | - | - | - | - | - | - | -
- | - | - | - | - | - | - | - | - | - | - | - | - | - | - | - | - | - | - | - | - | - | - | - | - | - | - | - | -
Rio Pueblo | - | - | - | - | - | - | - | - | - | - | - | - | - | - | - | - | - | - | - | - | - | - | - | - | - | - | - | -
STANDARD | - | - | <=24 | 6.6-8.8 | >=6 | No Standard | No Standard | 235 | None | None | None | - | None | - | - | - | - | - | - | - | - | - | - | - | - | - | - | -
PS2 | 2021-06-15 | 9:30 | 19.3 | 8.12 | 9 | 866 | 5.69 | 79.4 | 1.24 | <0.10 | - | - | - | - | - | - | 4.7 | - | - | - | - | - | - | - | - | - | - | -
PS2 | 2021-08-17 | 9:55 | 19.9 | 7.84 | 9 | 734 | 1.9 | 30.5 | 1.15 | <0.10 | - | - | - | - | - | - | - | - | - | - | - | - | - | - | - | - | - | -
PS2 | 2021-10-26 | 9:20AM | 16.6 | 8.06 | 7.5 | 779 | 1.75 | - | 4.16 | 0.27 | - | - | <0.005 | - | - | - | - | - | - | - | - | - | - | - | - | - | - | -
Rio Hondo | - | - | - | - | - | - | - | - | - | - | - | - | - | - | - | - | - | - | - | - | - | - | - | - | - | - | - | -
STANDARD | - | - | <=23 | 6.6-8.8 | >=6 | <=400 | <0.1 | 410 | None | None | None | - | None | - | - | - | - | - | - | - | - | - | - | - | - | - | - | -
H2B | 2021-06-15 | 8:54 | 5.5 | 7.27 | 8 | 1564 | - | 3.1 | - | - | - | 1 | - | - | - | - | - | - | - | - | - | - | - | - | - | - | - | -
H2B | 2021-08-17 | 9:32 | 5.1 | 7.2 | 9 | 183 | <0.20 | 1 | 0.34 | <0.10 | - | - | - | - | - | - | - | - | - | - | - | - | - | - | - | - | - | -
H2B | 2021-10-26 | 8:40AM | 6 | 7.61 | 7 | 201 | - | - | - | - | - | - | - | - | - | - | - | - | - | - | - | - | - | - | - | - | - | -
H2B3 | 2021-06-15 | 9:21 | 6.4 | 8.13 | 9 | 1443 | - | 4.1 | - | - | - | 1 | - | - | - | - | - | - | - | - | - | - | - | - | - | - | - | -
H2B3 | 2021-08-17 | 10:06 | 8.8 | 7.9 | 10 | 1861 | - | 1 | - | - | - | - | - | - | - | - | - | - | - | - | - | - | - | - | - | - | - | -
H2B3 | 2021-10-26 | 9:12AM | 4.75 | 8.43 | 8 | 165 | - | - | - | - | - | - | - | - | - | - | - | - | - | - | - | - | - | - | - | - | - | -
H2C | 2021-06-15 | 9:48 | 6.5 | 8.07 | 9 | 141 | 4.72 | <1 | 0.23 | - | - | 4 | - | - | - | - | - | - | - | - | - | - | - | - | - | - | - | -
H2C | 2021-08-17 | 10:22 | 9.2 | 7.98 | 9 | 1683 | 1.9 | 2 | 0.21 | 0.1 | - | - | - | - | - | - | - | - | - | - | - | - | - | - | - | - | - | -
H2C | 2021-10-26 | 9:30AM | 4.6 | 8.18 | 8 | 1666 | <0.20 | - | 0.28 | <0.10 | - | - | - | - | - | - | - | - | - | - | - | - | - | - | - | - | - | -
H2E | 2021-06-15 | 10:02 | 7.4 | 8.19 | 9 | 1547 | 1.63 | <1 | 0.33 | - | - | 3 | - | - | - | - | - | - | - | - | - | - | - | - | - | - | - | -
H2E | 2021-08-17 | 10:47 | 11.6 | 7.82 | 9 | 194 | <0.20 | 3.1 | 0.38 | <0.10 | - | - | - | - | - | - | - | - | - | - | - | - | - | - | - | - | - | -
H2E | 2021-10-26 | 9:42AM | 4.6 | 8.39 | 9 | 1647 | <0.20 | - | 0.32 | <0.10 | - | - | - | - | - | - | - | - | - | - | - | - | - | - | - | - | - | -
H6 | 2021-06-15 | 10:57 | 14.9 | 8.81 | 9 | 261 | - | 117.8 | - | - | - | 10 | - | - | - | - | - | - | - | - | - | - | - | - | - | - | - | -
H6 | 8/17/21 | 11:50AM | 17.6 | 8.44 | 7 | 348 | - | 45.7 | - | - | - | - | - | - | - | - | - | - | - | - | - | - | - | - | - | - | - | -
H6 | 2021-10-26 | 10:50 | 9.7 | 8.48 | 9 | 369 | - | - | - | - | - | - | - | - | - | - | - | - | - | - | - | - | - | - | - | - | - | -
Red River | - | - | - | - | - | - | - | - | - | - | - | - | - | - | - | - | - | - | - | - | - | - | - | - | - | - | - | -
STANDARD | - | - | <=23 | 6.6-8.8 | >=6 | <=400 | <0.1 | 235 | None | None | None | - | Hardness = 220: 10,071 acute; 4,035 chronic ug/l | For a hardness of 100, a common value here, the standards are: 3,421 ug/l acute; 1,370 ug/l chronic . For a hardness of 200 the standards are: 8,838 acute; 3,541 chronic ug/l. | - | - | - | - | - | - | - | - | - | - | - | - | - | -
RR1 | 2021-08-17 | 2:30PM | 15.8 | 7.89 | 7 | 235 | - | 16.1 | - | - | 183.5 | - | 169 | - | - | - | - | - | - | - | - | - | - | - | - | - | - | -
RR2 | 2021-08-17 | 14:05 | 14.2 | 7.71 | 10 | 386 | - | 9.8 | - | - | 118.7 | - | 96 | - | - | - | - | - | - | - | - | - | - | - | - | - | - | -
RR2 | 2021-10-26 | 1:45PM | 6.1 | 7.98 | 9 | 492 | - | - | - | - | 262.4 | - | 402 | - | - | - | - | - | - | - | - | - | - | - | - | - | - | -
RR3 | 2021-06-15 | 13:50 | 14.2 | 7.76 | 9 | 313 | - | 1 | - | - | 145.5 | - | 407 | - | - | - | - | - | - | - | - | - | - | - | - | - | - | -
RR3 | 2021-08-17 | 1:45PM | 15.5 | 7.7 | 8 | 406 | - | 13.2 | - | - | 203.7 | - | 782 | - | - | - | - | - | - | - | - | - | - | - | - | - | - | -
RR3 | 2021-10-26 | 2:00PM | 7.8 | 8.32 | BLANK | 532 | - | - | - | - | 270.9 | - | 346 | - | - | - | - | - | - | - | - | - | - | - | - | - | - | -
RR4 | 2021-06-15 | 13:39 | 15.3 | 8.05 | 7 | 358 | - | 3.1 | - | - | 148.9 | - | 357 | - | - | - | - | - | - | - | - | - | - | - | - | - | - | -
Rio Grande | - | - | - | - | - | - | - | - | - | - | - | - | - | - | - | - | - | - | - | - | - | - | - | - | - | - | - | -
STANDARD | - | - | <=24 | 6.6-8.8 | >=6 | None | None | 235 | None | None | None | - | None | - | - | - | - | - | - | - | - | - | - | - | - | - | - | -
RG2 | 2021-06-15 | 11:06AM | 19 | 8.34/8.59 | 8 | 313 | - | 13.1 | - | 0.41 | - | - | - | - | - | - | - | - | - | - | - | - | - | - | - | - | - | -
RG2 | 2021-08-17 | 12:03PM | 18.1 | 8.26 | 8 | 254 | <0.20 | 3 | <0.20 | <0.10 | - | - | - | - | v | - | - | - | - | - | - | - | - | - | - | - | - | -
RG2 | 2021-10-26 | 11:30AM | 9.9 | 8.48 | 8 | 250.1 | - | 2 | - | - | - | - | - | - | - | - | - | - | - | - | - | - | - | - | - | - | - | -
RG3 | 2021-06-15 | 8:55AM | 19.3 | 8.24 | 12 | 247 | - | 17.1 | - | <0.10 | - | - | - | - | - | - | - | - | - | - | - | - | - | - | - | - | - | -
RG3 | 2021-10-26 | 8:43AM | 7.9 | 7.93 | 6 | 314 | <0.20 | 0.09 | <0.20 | - | - | - | - | - | - | - | - | - | - | - | - | - | - | - | - | - | - | -
RG4 | 2021-06-15 | 9:25AM | 20 | 8.61 | 9 | 254 | - | 3.1 | - | <0.10 | - | - | - | - | - | - | - | - | - | - | - | - | - | - | - | - | - | -
RG4 | 2021-10-26 | 9:10AM | 10.6 | 8.32 | 8 | 306 | - | - | - | - | - | - | - | - | - | - | - | - | - | - | - | - | - | - | - | - | - | -
RG5 | 2021-06-15 | 9:55AM | 16.5 | 2 | - | 355 | - | 38.4 | - | <0.10 | - | - | - | - | - | - | - | - | - | - | - | - | - | - | - | - | - | -
RG5 | 2021-10-26 | 9:32AM | 11.6 | 8.46 | 8 | 442 | - | - | - | - | - | - | - | - | - | - | - | - | - | - | - | - | - | - | - | - | - | -
RG6 | 2021-06-15 | 10:15AM | 19.8 | 8.45 | 8 | 258 | - | 10.7 | - | <0.10 | - | - | - | - | - | - | - | - | - | - | - | - | - | - | - | - | - | -
RG6 | 2021-10-26 | 9:44AM | 10.9 | 8.51 | 8 | 314 | - | - | - | - | - | - | - | - | - | - | - | - | - | - | - | - | - | - | - | - | - | -
Blank 1 | 2021-06-15 | 12:05 | - | - | - | - | - | <1 | - | - | - | - | - | - | - | e. coli IDEXX AB lab blank | - | - | - | - | - | - | - | - | - | - | - | -
FB1 | 2021-08-17 | 8:50 | - | - | - | - | - | <1 | - | - | - | - | - | - | - | - | - | - | - | - | - | - | - | - | - | - | - | -
PB1 | 2021-08-17 | 9:30 | - | - | - | - | - | <1 | - | - | - | - | - | - | - | - | - | - | - | - | - | - | - | - | - | - | - | -
HB1 | 2021-08-17 | 9:32 | - | - | - | - | - | <1 | - | - | - | - | - | - | - | - | - | - | - | - | - | - | - | - | - | - | - | -
RPEC1 | 2021-06-14 | 16:50 | 15.3 | 8.33 | 7 | 372
RPEC1 | 2021-08-17 | 16:45 | 9.9 | 8.42 | 8.5 | 326 | - | - | - | - | - | - | - | 0.22 | 0.116 | - | - | - | - | - | - | - | - | - | - | - | - | -
RPEC1 | 2021-10-25 | 4:42PM | 6.5 | 8.54 | 8 | 329 | - | - | - | - | - | - | - | 0.07 | 0.023 | - | - | - | - | - | - | - | - | - | - | - | - | -
RPEC2 | 2021-06-14 | 17:40 | 17 | 8.83 | 7 | 1698
RPEC2 | 2021-08-17 | 17:25 | 14.5 | 8.56 | 9 | 1667 | - | - | - | - | - | - | - | 0.07 | 0.025 | - | - | - | - | - | - | - | - | - | - | - | - | -
RPEC2 | 2021-10-25 | 5:12PM | 8.9 | 8.31 | 8.5 | 169.8 | - | - | - | - | - | - | - | 0.05 | <0.006 | - | - | - | - | - | - | - | - | - | - | - | - | -
RPEC3 | 2021-06-14 | 18:20 | 18 | 8.42 | 7 | 209
RPEC3 | 2021-08-17 | 17:50 | 15.4 | 8.48 | 8 | 1867 | - | - | - | - | - | - | - | 0.09 | 0.049 | - | - | - | - | - | - | - | - | - | - | - | - | -
RPEC3 | 2021-10-25 | 5:36PM | 10.8 | 8.91 | 8 | 189.9 | - | - | - | - | - | - | - | 0.03 | 0.014 | - | - | - | - | - | - | - | - | - | - | - | - | -
Rio Embudo | - | - | - | - | - | - | - | - | - | - | - | - | - | - | - | - | - | - | - | - | - | - | - | - | - | - | - | -
RIN1 | 2021-10-20 | 9:21AM | 8.5 | 8.4 | 10 | 298 | - | 4.1 | - | - | 110 | - | 66 | - | - | - | - | - | - | 211 | 0.1 | - | - | - | - | - | - | -
EMB2 | 2021-10-20 | 9:53AM | 8.5 | 8.19 | 10 | 321 | <.20 | 12.1 | <0.2 | <0.1 | - | - | - | - | - | - | - | - | <.002 | 227 | 0.1 | - | - | - | - | - | - | -
RE3 | 2021-10-20 | 10:20AM | 7.8 | 8.28 | 9 | 430 | - | 24.6 | - | - | - | - | 75 | - | - | - | Absent | - | - | 305 | 0.2 | - | - | - | - | - | - | -
RE4 | 2021-10-20 | 11:00AM | 8.8 | 8.92 | 9 | 429 | - | 18.7 | - | - | - | - | - | - | - | - | Absent | - | - | 304 | 0.2 | - | - | - | - | - | - | -
RE6 | 2021-10-20 | 11:39AM | 2023-05-07 | 9.21 | 9 | 388 | <.20 | 5.1 | <0.2 | <0.1 | - | - | - | - | - | - | - | a | - | 276 | 0.2 | - | - | - | - | - | - | -
- | - | - | - | - | - | - | - | - | - | - | - | - | - | - | - | - | - | - | - | - | - | - | - | - | - | - | - | -